## Revision
TDS - Tabelle
Revision Number | Date | Description | Author
1 | 2016-04-14 | First release | O.Gebert
Error-Messages - Tabelle
Revision Number | Date | Description | Author
1 |  | First release | O.Gebert
DB-Description - Tabelle
Revision Number | Date | Description | Author
1 |  | First release | O.Gebert
Version der TDS-Vorlage (TDS-Template)
Revision Number | Date | Description | Author
1 | 2011-03-30 | Neu erstellt und Vorlage abgelegt in PT Prozessmatrix | Gebert / Hedrich / Steinberg
Note on A1: Oliver Gebert: TDS_Template Version Version: 1.01 10.02.2011 1. Error-Messages and DB-Description eingefügt

## FFT-Description
1 | TDS of Salt (Redesign)
2 | Author: |  | O.Gebert
3 | Date: |  | 2016-10-05
4 | Index: |  | 1
Variant
[13 empty] | Kind of power: | [14 empty] | 230VAC |  | 24VAC | [7 empty] | Calibrator
5 | [12 empty] | Kind of remote: | [14 empty] | 2POS |  | floating |  |  |  | modulating
[13 empty] | Torque [Nm]: | [14 empty] | 5 | 10 | 5 |  | 10 |  | 5 |  | 10
[13 empty] | Internal switch paket: | [14 empty] | No SW2 |  | No SW2 | SW2 | No SW2 | SW2 | No SW2 | SW2 | No SW2 | SW2
6 | TDS ID | SW ID | Teststep | Description | Description | Action if teststep result is not O.K. | Value | Value | LSL | USL | Unit | CTQ | DB-Name | Device | PSU DC | DMM | PSU AC | Multifunction-Modul | MUX-Modul | Relay-Modul | Servostar 300 (Kollmorgen) | Converter RS232-TTL | CAB-Printer | CAB-Printer | Error-Printer | tbd. | Variant | N05-230 | N10-230 | N05-24 | N05-24-SW2 | N10-24 | N10-24-SW2 | N05-010 | N05-010-SW2 | N10-010 | N10-010-SW2 | Calibration
7 | 1 |  | Initialization of devices |  | only while start of FFT | [22 empty] | x | x | x | x | x | x | x | x | x | x | x
8 |  |  | CDevice->Initialize(int Variant) preparation for the whole test, depend on choosen variant | [24 empty] | x | x | x | x | x | x | x | x | x | x | x
9
10
11
12
13 | 2 | 1 | Initialization | [24 empty] | x | x | x | x | x | x | x | x | x | x | x
14 | [27 empty] | x | x | x | x | x | x | x | x | x | x | x
15 |  | 1 | Check, if the cover is closed | [24 empty] | x | x | x | x | x | x | x | x | x | x | x
|  | 1 | check the DUT in the fixture | [24 empty] | x | x | x | x | x | x | x | x | x | x
|  | 1 | check the calibrator in the fixture | [34 empty] | x
|  | 1 | Scan the serial number of DUT | [24 empty] | x | x | x | x | x | x | x | x | x | x
|  | 1 | check torque version of gear-train (5Nm, 10Nm) |  | by magnetic sensor at metall ring | [22 empty] | x | x | x | x | x | x | x | x | x | x
16 |  | 1 | Contact the pin header (remote) (X24) | [24 empty] | x | x | x | x | x | x | x | x | x | x | x
17 |  | 1 | Contact the pin header (switch paket) | [27 empty] | x |  | x |  | x |  | x
18 |  | 1 | Contakt TPs | [26 empty] | x | x | x | x | x | x | x | x
|  | 1 | INI_DelayAfterContact | [24 empty] | x | x | x | x | x | x | x | x | x | x
|  | 1 | check internal switch paket |  | available | [25 empty] | x |  | x |  | x |  | x
[5 empty] | not available | [22 empty] | x | x | x |  | x |  | x |  | x
19 |  | 1 | check PCB type ->230VAC/24VAC-float/24VAC-mod |  | measure current to terminal X24-3,2 @ 6Vac |  |  |  |  | 10 | mA | no | [15 empty] | x | x
[9 empty] | 10 |  | mA | no | [17 empty] | x | x | x | x | x | x | x | x
[5 empty] | measure current to terminal X24-1,2 @ 6Vac |  |  |  |  | 10 | mA | no | [17 empty] | x | x | x | x
[9 empty] | 10 |  | mA | no | [21 empty] | x | x | x | x
20 |  | 1 | [25 empty] | x | x | x | x | x | x | x | x | x | x
21 | [27 empty] | x | x | x | x | x | x | x | x | x | x
22
23
24
25 | 3 | 2 | Power on 24VAC | [26 empty] | x | x | x | x | x | x | x | x
26 | [29 empty] | x | x | x | x | x | x | x | x
27 |  | 2 | Power ON | [26 empty] | x | x | x | x | x | x | x | x
28 |  |  | Set 24VAC to X24-4,2 |  | only for 24V-floating |  |  | 24 |  |  | VAC | [18 empty] | x | x | x | x
|  |  | Set 24VAC to X24-1,2 |  | only for 24V-modulating | [28 empty] | x | x | x | x
|  | 2 | Receive power up message of DUT |  | If the DUT first time on FFT. It is automatically in monitor mode. Otherweise DUT has to be set into monitor mode by comman 'a' | [24 empty] | x | x | x | x | x | x | x | x
|  | 2 | Read out the version of firmware and check it |  |  |  |  | 1.11 |  |  |  | yes | VersionFirmware | [16 empty] | x | x | x | x | x | x | x | x
|  | 2 | DelayBeforeMeasureVcc | [26 empty] | x | x | x | x | x | x | x | x
|  | 2 | Measure Vcc |  |  |  |  | 5 | 4.65 | 5.35 | V | yes | Vcc | [16 empty] | x | x | x | x | x | x | x | x
|  | 2 | Measure the frequency of power supply by DUT |  | By command 'i' |  |  | 5 |  |  | digit | yes | [17 empty] | x | x | x | x | x | x | x | x
|  | 2 | Measure current consumption of DUT | [7 empty] | mA | no | CurrentConsumption | [16 empty] | x | x | x | x | x | x | x | x
29
30
51 | 4 | 3 | Power on 230VAC | [24 empty] | x | x
52 | [27 empty] | x | x
53 |  | 4 | Set Power ON | [24 empty] | x | x
54 |  | 4 | INI_DelayAfterPowerOFF | [24 empty] | x | x
57 |  | 4 | Measure current consumption of DUT | [7 empty] | mA | no | CurrentConsumption | [14 empty] | x | x
58 |  | 4
59 |  | 4
60
31 | 5 | 4 | Set default EEProm | [26 empty] | x | x | x | x | x | x | x | x
32 |  |  | factory data and SW version will not be changed | [26 empty] | x | x | x | x | x | x | x | x
33 |  | 3 | write default data to EEPROM (monitor command d\r) |  | actory data and SW version will not be changed with default command
|  | 3 | Get start address of Addressen Mapping (r00) |  | store it in start_addr for using in serial number and factory date
35 |  | 3 | get serial number (rxx\r) |  | start_addr + 5 bis 19 (ASSCII-code. End of Fact-Data is CR (13-0xD)
|  | 3 | write serial number (before scanned) (wxx xxxx\r) |  | start_addr + 5 bis 19 (ASSCII-code. End of Fact-Data is CR (13-0xD)
36 |  | 3 | set factory date (wxx xxxx\r) |  | start_addr + 0 -> year start_addr + 1 -> month start_addr + 2 -> day start_addr + 3 -> hour start_addr + 4 -> minute year == 0 & month == 0 & day == 0 -> FACTORY_DATA_NEW_DEVICE
48
49
50
51 | 6 | 5 | Poti Calibration | [26 empty] | x | x | x | x | x | x | x | x
52 | [29 empty] | x | x | x | x | x | x | x | x
53 |  | 5 | Set adj-knob 10…2V or Rev position |  | 10…2V | [28 empty] | x | x | x | x
[5 empty] | Rev | [24 empty] | x | x | x | x
54 |  | 5 | Write on address 0x16 the value from Ini-file |  | INI_PotiModCalHi |  |  | 200 |  |  |  | yes | [21 empty] | x | x | x | x
[5 empty] | INI_PotiFltCalHi |  |  | 141 |  |  |  | yes | [17 empty] | x | x | x | x
55 |  | 5 | DelayBeforeMeasurePoti
56 |  | 5 | Read out ADC channel 0 by command a0
57 |  | 5 | Check the read out value |  | PotiModCalHi_LSL, PotiModCalHi_USL |  |  |  | 1396 | 2047 | digit | yes | PotiModCalHi | [20 empty] | x | x | x | x
[5 empty] | INI_PotiFltCalHi_LSL, INI_PotiFltCalHi_USL |  |  |  | 1089 | 1511 | digit | yes | PotiFltCalHi | [16 empty] | x | x | x | x
|  | 5 | Write on address 0x17 the read out value | [26 empty] | x | x | x | x | x | x | x | x
|  | 5 | Set adj-knob 2…10V or Dir position position |  | 2…10V | [28 empty] | x | x | x | x
[5 empty] | Dir | [24 empty] | x | x | x | x
|  | 5 | Write on address 0x16 the value from Ini-file |  | PotiModCalLo |  |  | 0 |  |  |  | yes | [21 empty] | x | x | x | x
[5 empty] | PotiFltCalLo |  |  | 59 |  |  |  | yes | [17 empty] | x | x | x | x
|  | 5 | DelayBeforeMeasurePoti | [26 empty] | x | x | x | x | x | x | x | x
|  | 5 | Read out ADC channel 0 by command a0 | [26 empty] | x | x | x | x | x | x | x | x
|  | 5 | Check the read out value |  | PotiModCalLo_LSL, PotiModCalLo_USL |  |  |  | 0 | 211 |  | yes | PotiModCalLo | [16 empty] | x | x | x | x
[5 empty] | PotiFltCalLo_LSL, PotiFltCalLo_USL |  |  |  | 548 | 938 |  | yes | PotiFltCalLo | [16 empty] | x | x | x | x | x | x | x | x
|  | 5 | Write on address 0x15 the read out value | [26 empty] | x | x | x | x | x | x | x | x
|  | 5 | Reset by command s | [26 empty] | x | x | x | x | x | x | x | x
|  | 5 | Set monitor mode by command a | [26 empty] | x | x | x | x | x | x | x | x
|  | 5 | Set adj-knob 10…0V position | [26 empty] | x | x | x | x | x | x | x | x
|  | 5 | Read out the Poti-state by command 'i' | [30 empty] | x | x | x | x
|  | 5 | Check the read out value |  |  |  |  | 2 |  |  |  | yes | [17 empty] | x | x | x | x | x | x | x | x
[8 empty] | 5 |  |  |  | yes | [17 empty] | x | x | x | x
|  | 5 | Set adj-knob 0…10V position | [30 empty] | x | x | x | x
|  | 5 | Read out the Poti-state by command 'i' | [30 empty] | x | x | x | x
|  | 5 | Check the read out value |  |  |  |  | 1 |  |  |  | yes | [21 empty] | x | x | x | x
5
5
58 |  | 5
59 |  | 5
60
61 | 7 | 6 | Feedback-Calibration | [30 empty] | x | x | x | x
62 |  |  | terminal 5 | [30 empty] | x | x | x | x
63 |  | 6 | Set duty cycle of feedback PWM generator on DUT to 15% | [30 empty] | x | x | x | x
64 |  | 6 | DelayBeforeMeasureFeedback | [30 empty] | x | x | x | x
65 |  | 6 | measure feedback signal in mV | [30 empty] | x | x | x | x
66 |  | 6 | Check the measured value | [5 empty] | 1 | 2.7 | V | yes | V_Feedback_15 | [20 empty] | x | x | x | x
67 |  | 6 | Write on address 0x0d the measured value (in mV) | [30 empty] | x | x | x | x
68 |  | 6 | Write on address 0x0c the value from Ini-file |  | INI_PwmCalLo |  |  | 150 | [25 empty] | x | x | x | x
|  | 6 | Set duty cycle of feedback PWM generator on DUT to 75% | [30 empty] | x | x | x | x
|  | 6 | DelayBeforeMeasureFeedback | [30 empty] | x | x | x | x
|  | 6 | measure feedback signal in mV | [30 empty] | x | x | x | x
|  | 6 | Check the measured value | [5 empty] | 8 | 10.3 | V | yes | V_Feedback_75 | [20 empty] | x | x | x | x
|  | 6 | Write on address 0x0f the measured value (in mV) | [30 empty] | x | x | x | x
69 |  | 6 | Write on address 0x0e the value from Ini-file |  | INI_PwmCalHi |  |  | 750 | [25 empty] | x | x | x | x
70 |  | 6
71
72 | 8 | 7 | Y-Input-Kalibration | [30 empty] | x | x | x | x
73 |  |  | terminal 3 | [30 empty] | x | x | x | x
74 |  | 7 | Set Yin (terminal 3) of DUT to 1V |  | INI_AdcYInVoltageLo |  |  | 1000 |  |  | mV | yes | [21 empty] | x | x | x | x
75 |  | 7 | DelayBeforeMeasureYin | [30 empty] | x | x | x | x
76 |  | 7 | Read out ADC channel 2 by command a2 | [30 empty] | x | x | x | x
77 |  | 7 | Check the read out value |  | INI_AdcYInVoltageLo_LSL, INI_AdcYInVoltageLo_USL |  |  |  | 142 | 230 | Dig | yes | AdcYInVoltageLo | [20 empty] | x | x | x | x
78 |  | 7 | Write on address 0x11 the read out value | [30 empty] | x | x | x | x
79 |  | 7 | Write on address 0x10 the value from Ini-file |  | INI_AdcYInVoltageLo |  |  | 1000 |  |  | mV | yes | [21 empty] | x | x | x | x
80 |  | 7 | Set Yin (terminal 3) of DUT to 9V |  | INI_AdcYInVoltageHi |  |  | 9000 |  |  | mV | yes | [21 empty] | x | x | x | x
81 |  | 7 | DelayBeforeMeasureYin | [30 empty] | x | x | x | x
82 |  | 7 | Read out ADC channel 2 by command a2 | [30 empty] | x | x | x | x
83 |  | 7 | Check the read out value |  | INI_AdcYInVoltageHi_LSL, INI_AdcYInVoltageHi_USL |  |  |  | 1640 | 1704 | Dig | yes | AdcYInVoltageHi | [20 empty] | x | x | x | x
84 |  | 7 | Write on address 0x11 the read out value | [30 empty] | x | x | x | x
85 |  | 7 | Write on address 0x10 the value from Ini-file |  | INI_AdcYInVoltageHi |  |  | 9000 |  |  | mV | yes | [21 empty] | x | x | x | x
86
87
88
89
90 | 7 | 8 | Feedback- and Y-Input- Test | [30 empty] | x | x | x | x
91 |  |  | terminal 5 and 3 | [30 empty] | x | x | x | x
92 |  | 8 | Reset by command s | [30 empty] | x | x | x | x
|  | 8 | Set monitor mode by command a | [30 empty] | x | x | x | x
|  | 8 | set feedback to 4V |  | INI_PwmTest |  |  | 4000 |  |  | mV | yes | [21 empty] | x | x | x | x
|  | 8 | DelayBeforeMeasureFeedback | [30 empty] | x | x | x | x
|  | 8 | measure feedback signal in mV | [30 empty] | x | x | x | x
|  | 8 | Check the measured value |  | INI_PwmTest_LSL, INI_PwmTest_USL |  |  |  | 3.9 | 4.1 | V | yes | V_Feedback | [20 empty] | x | x | x | x
|  | 8 | Set Yin (terminal 3) of DUT to 6V |  | INI_AdcYInVoltage |  |  | 6 |  |  | V | yes | [21 empty] | x | x | x | x
|  | 8 | DelayBeforeMeasureYin | [30 empty] | x | x | x | x
|  | 8 | Read out ADC channel 2 by command a2 | [30 empty] | x | x | x | x
93 |  | 8 | Check the read out value |  | INI_AdcYInVoltage_LSL, INI_AdcYInVoltage_USL |  |  |  | 5.9 | 6.1 | V | yes | AdcYInVoltage | [20 empty] | x | x | x | x
94
95
96 | 8 | 9 | Full Stroke Test | [24 empty] | x | x | x | x | x | x | x | x | x | x
97 |  |  | Internal -Switch-Package (Drive on CCW block): S1,S2,S3,S5,S6 -> C,NC1,NO1,NC2,NO2 | [27 empty] | x |  | x |  | x |  | x
98 |  | 9 | rotate the motor CW direction (with max. torque 3.5Nm) and measure position | [24 empty] | x | x | x | x | x | x | x | x | x | x
100 |  | 9 | rotate the motor CCW direction (with max. torque 3.5Nm) and measure position | [24 empty] | x | x | x | x | x | x | x | x | x | x
101 |  | 9 | calculate the gap in drive | [24 empty] | x | x | x | x | x | x | x | x | x | x
102 |  | 9 | press the Declutch Button | [24 empty] | x | x | x | x | x | x | x | x | x | x
103 |  | 9 | DelayAfterSetDeclutchButton | [24 empty] | x | x | x | x | x | x | x | x | x | x
104 |  | 9 | rotate the motor CW direction (DelayAfterDriveOnBlock) and measure position | [24 empty] | x | x | x | x | x | x | x | x | x | x
|  | 9 | Measure the state of Internal Switch-Package CW | [27 empty] | x |  | x |  | x |  | x
|  | 9 | rotate the motor CW direction (DelayAfterDriveOnBlock) and measure position | [24 empty] | x | x | x | x | x | x | x | x | x | x
|  | 9 | Measure the state of Internal -Switch-Package CW | [27 empty] | x |  | x |  | x |  | x
|  | 9 | calculate the full stroke and subtract the calculated gap from it | [24 empty] | x | x | x | x | x | x | x | x | x | x
|  | 9 | check the full stroke | [5 empty] | 92 | 98 | ° | yes | FullStroke | [14 empty] | x | x | x | x | x | x | x | x | x | x
|  | 9 | release the Declutch Button | [24 empty] | x | x | x | x | x | x | x | x | x | x
|  | 9 | DelayAfterSetDeclutchButton | [24 empty] | x | x | x | x | x | x | x | x | x | x
105
106
107
108 | 9 | 10 | Stall Torque Calibration | [26 empty] | x | x | x | x | x | x | x | x
109 | [29 empty] | x | x | x | x | x | x | x | x
110 |  | 10 | Set the mode Poti-Override -> Dir (by command 'w19 0005') | [26 empty] | x | x | x | x | x | x | x | x
111 |  | 10 | Drive actuator CW direction by connect 24AC to terminal 3 | [26 empty] | x | x | x | x | x | x | x | x
112 |  | 10 | Set actuator into the mode 'Stall Torque Calibration' |  | ba command t6 | [24 empty] | x | x | x | x | x | x | x | x
113 |  | 10 | Let drive the actuator a stroke |  | INI_StrokeBeforeCalTorque |  |  | 5 |  |  | ° | [18 empty] | x | x | x | x | x | x | x | x
114 |  | 10 | set stall torque |  | INI_StallTorque |  |  | 6 |  |  | Nm | [18 empty] | x | x |  |  | x | x
115 | [7 empty] | 12.5 |  |  | Nm | [20 empty] | x | x |  |  | x | x
116 |  | 10 | Wait a time |  | INI_TimeBeforeGetStallTorque |  |  | 3.5 |  |  | sec | [18 empty] | x | x |  |  | x | x
117 | [7 empty] | 5 |  |  | sec | [20 empty] | x | x |  |  | x | x
118 |  | 10 | Get meanvalue of motor's current (sent by actuator) | [26 empty] | x | x | x | x | x | x | x | x
|  | 10 | Check the value |  | INI_StallTorque_LSL, INI_StallTorque_USL |  |  |  | 220 | 1024 | digit | yes | StallTorque | [16 empty] | x | x | x | x | x | x | x | x
|  | 10 | Write on address 0x07 the value | [26 empty] | x | x | x | x | x | x | x | x
|  | 10 | Reset by command s | [26 empty] | x | x | x | x | x | x | x | x
119
120
121
122
123
124 | 10 | 11 | CW-Rotation Test | [24 empty] | x | x | x | x | x | x | x | x | x | x
125 | [27 empty] | x | x | x | x | x | x | x | x | x | x
126 |  | 11 | Check, if the actuator is moving, if not ask 'Is the poti in the DIR position' | [24 empty] | x | x
127 |  | 11 | Let drive the actuator at the position (Nxx010, Nxx24: terminal 3; Nxx230-2POS: terminal 1) |  | INI_PositionSetTorqueCW |  |  | 5 |  |  | ° | [16 empty] | x | x | x | x | x | x | x | x | x | x
128 |  | 11 | set rated torque [Nm] |  | INI_RatedDriveTorque |  |  | 5 |  |  | Nm | yes | [15 empty] | x |  | x | x |  |  | x | x
129 | [7 empty] | 10 |  |  | Nm | yes | [16 empty] | x |  |  | x | x |  |  | x | x
130 |  | 11 | Let drive the actuator a stroke |  | INI_StrokeStabilizationTorque |  |  | 8 |  |  | ° | yes | [15 empty] | x | x | x | x | x | x | x | x | x | x
131 |  | 11 | start measure the time | [24 empty] | x | x | x | x | x | x | x | x | x | x
132 |  | 11 | Let drive the actuator a stroke |  | INI_StrokeMeasurementOfSpeed |  |  | 12 |  |  | ° | yes | [15 empty] | x | x | x | x | x | x | x | x | x | x
133 |  | 11 | stop measure the time and calculate the speed | [24 empty] | x | x | x | x | x | x | x | x | x | x
134 |  | 11 | Check the speed |  | INI_SpeedCW_LSL, INI_SpeedCW_USL |  |  |  | 0.7895 | 0.8559 | °/sec | yes | SpeedCW | [16 empty] | x | x | x | x | x | x | x | x
135 | [8 empty] | 0.8182 | 1.3846 | °/sec | yes | [15 empty] | x
136 | [8 empty] | 0.6429 | 1.3846 | °/sec | yes | [16 empty] | x
137 |  | 11 | Let drive the actuator at the position |  | INI_PositionSetTorqueCCW | [22 empty] | x | x | x | x | x | x | x | x | x | x
138 |  | 11
139 |  | 11
149
150
151 | 11 | 12 | CCW-Rotation Test | [24 empty] | x | x | x | x | x | x | x | x | x | x
152 | [27 empty] | x | x | x | x | x | x | x | x | x | x
153 |  | 12 | Let drive the actuator at the position (Nxx010, Nxx24: terminal 4; Nxx230-2POS: terminal 1,3) |  | INI_PositionSetTorqueCCW |  |  | 28 |  |  | ° | [16 empty] | x | x | x | x | x | x | x | x | x | x
154 |  | 12 | set rated torque [Nm] |  | INI_RatedDriveTorque |  |  | 5 |  |  | Nm | yes | [15 empty] | x |  | x | x |  |  | x | x
155 |  | 12 | [5 empty] | 10 |  |  | Nm | yes | [16 empty] | x |  |  | x | x |  |  | x | x
156 |  | 12 | Let drive the actuator a stroke |  | INI_StrokeStabilizationTorque |  |  | 8 |  |  | ° | yes | [15 empty] | x | x | x | x | x | x | x | x | x | x
157 |  | 12 | start measure the time | [24 empty] | x | x | x | x | x | x | x | x | x | x
158 |  | 12 | Let drive the actuator a stroke |  | INI_StrokeMeasurementOfSpeed |  |  | 12 |  |  | ° | yes | [15 empty] | x | x | x | x | x | x | x | x | x | x
159 |  | 12 | stop measure the time and calculate the speed | [24 empty] | x | x | x | x | x | x | x | x | x | x
160 |  | 12 | Check the speed |  | INI_SpeedCCW_LSL, INI_SpeedCCW_USL |  |  |  | 0.7895 | 0.8559 | °/sec | yes | SpeedCCW | [16 empty] | x | x | x | x | x | x | x | x
161 |  | 12 | [6 empty] | 0.8182 | 1.3846 | °/sec | yes | [15 empty] | x
162 |  | 12 | [6 empty] | 0.6429 | 1.3846 | °/sec | yes | [16 empty] | x
163 |  | 12
164 |  | 12
165
166
167
168
169 | 12 | 13 | Blocking Test | [24 empty] | x | x | x | x | x | x | x | x | x | x
170 | [27 empty] | x | x | x | x | x | x | x | x | x | x
171 |  | 13 | set blocking torque [Nm] |  | INI_BlockingTorque |  |  | 17.5 |  |  | Nm | yes | [16 empty] | x |  |  | x | x |  |  | x | x
[8 empty] | 8.7 | [21 empty] | x | x |  |  | x | x
[8 empty] | 9.5 | [19 empty] | x
|  | 13 | Measure and check the blocking stroke |  | INI_BlockingStroke_USL |  |  |  |  | 10 | ° | yes | BlockingStroke | [14 empty] | x | x | x | x | x | x | x | x | x | x
172 |  | 13 | Measure and check the blocking position |  | INI_BlockingPosition_LSL, INI_BlockingPosition_USL |  |  |  | 2 | 30 | ° | yes | BlockingPosition | [14 empty] | x | x | x | x | x | x | x | x | x | x
173 |  | 13 | Measure and check the blocking time |  | INI_BlockingTime_USL |  |  |  |  | 20 | sec | yes | BlockingTime | [14 empty] | x | x | x | x | x | x | x | x | x | x
13
174
175
205 | [27 empty] | x
206 |  | 17 | Set Power OFF | [11 empty] | x |  |  |  | B15 |  | FBR17,18 | [6 empty] | x
207 |  | 17 | INI_DelayAfterPowerOFF | [24 empty] | x
208 |  | 17 | Delete the RS232 buffer of DUT-communication | [18 empty] | x
209 |  | 17 | Set Power ON | [11 empty] | x |  |  |  | B15 |  | FBR17,18 | [6 empty] | x
210 |  | 17 | Receive power up message of DUT -> "{Ready for FFT-RFT}" | [18 empty] | x | [5 empty] | x
211 |  | 17 | If power up message was received, will MAC-address be read out and stored | [24 empty] | x
212 | [27 empty] | x
213
214
215
216 | 13 | 14 | Deinstall after Test | [24 empty] | x | x | x | x | x | x | x | x | x | x | x
217 | [27 empty] | x | x | x | x | x | x | x | x | x | x | x
218 |  | 14 | set poti selection override back (by command 'w19 00ff'') | [26 empty] | x | x | x | x | x | x | x | x
219 |  | 14 | Stop the actuator | [24 empty] | x | x | x | x | x | x | x | x | x | x
220 |  | 14 | press the Declutch Button | [24 empty] | x | x | x | x | x | x | x | x | x | x
221 |  | 14 | DelayAfterSetDeclutchButton | [24 empty] | x | x | x | x | x | x | x | x | x | x
|  | 14 | Drive the actuator at delivery position (Drive at block CCW) | [24 empty] | x | x | x | x | x | x | x | x | x | x
|  | 14 | DelayAfterDriveOnBlock | [24 empty] | x | x | x | x | x | x | x | x | x | x
222 |  | 14 | release the Declutch Button | [24 empty] | x | x | x | x | x | x | x | x | x | x
223 |  | 14 | DelayAfterSetDeclutchButton | [24 empty] | x | x | x | x | x | x | x | x | x | x
224 |  | 14 | Set power off | [24 empty] | x | x | x | x | x | x | x | x | x | x
|  | 14 | DelayAfterPowerOFF | [24 empty] | x | x | x | x | x | x | x | x | x | x
|  | 14 | Print the type label |  | P43W5701.fmt | [28 empty] | x
[5 empty] | P43W5705.fmt | [29 empty] | x
[5 empty] | P43W5702.fmt | [22 empty] | x
[5 empty] | P43W5707.fmt | [24 empty] | x
[5 empty] | P43W5709.fmt | [25 empty] | x
[5 empty] | P43W5703.fmt | [30 empty] | x
[5 empty] | P43W5706.fmt | [31 empty] | x
[5 empty] | P43W5704.fmt | [23 empty] | x
[5 empty] | P43W5708.fmt | [26 empty] | x
[5 empty] | P43W5710.fmt | [27 empty] | x
|  | 14 | Disconect the actuator | [24 empty] | x | x | x | x | x | x | x | x | x | x | x
|  | 14 | Print the package label |  | V10W5701.fmt | [28 empty] | x
[5 empty] | V10W5705.fmt | [29 empty] | x
[5 empty] | V10W5702.fmt | [22 empty] | x
[5 empty] | V10W5707.fmt | [24 empty] | x
[5 empty] | V10W5709.fmt | [25 empty] | x
[5 empty] | V10W5703.fmt | [30 empty] | x
[5 empty] | V10W5706.fmt | [31 empty] | x
[5 empty] | V10W5704.fmt | [23 empty] | x
[5 empty] | V10W5708.fmt | [26 empty] | x
[5 empty] | V10W5710.fmt | [27 empty] | x
225
226
227
228
229 |  |  | Template with description
230
231
232
233 |  |  | Template
234
235
Note on N10: Bei AC Werten den Zusatz "(AC)" dahinter schreiben!
Note on O10: Oliver Gebert: Is the measurement a CTQ (critical to quality)? Yes/No yes - It is a CTQ measurement empty or no - It is no CTQ measurement
Note on R10: Oliver Gebert: Agilent N6700B
Note on S10: Oliver Gebert: In mainframe von Agilent 34980A
Note on T10: e673878: Agilent 6811B
Note on U10: Oliver Gebert: Agilen 34952A
Note on V10: Oliver Gebert: Agilent 34921A
Note on W10: Oliver Gebert: Agilent 34937A
Note on X10: Oliver Gebert: Device is in fixture
Note on Y10: e673878: Device is in fixture

## FFT-Requirements
Spannungsversorgung 230VAC/24VAC
check torque version of gear-train (5Nm, 10Nm) by magnetic sensor at ring
meausure Vcc (5V) at Tp112
Varianten erkennung 24/230 -> modulating/floating
Kontaktierung von Stiftleiste (Steuerung), Stiftleiste(Switch Paket), TPs (Vcc, Rx, Tx, Gnd)
Getrennte Kontaktierung von TPs/Stiftleiste
Test von einem Analog Input 0[2]-10V
Test von einem Analog Output 0[2]-10V
Declutch Button Betätigung (automatisch)
Poti-Betätigung (manuell, mit eingestelltem Drehmoment)
Barcode-Scanner
DUT-Erkennung

## Error-Messages
Test step ID | Error Code | Error code description
1 | FFT01_Salt_Start | Initialisieren
1 | :1 | Fehler beim Kommunizieren zum Main Frame
1 | :2 | Fehler bei der Kommunikation zum DUT
1 | :3 | Fehler bei der Kommunikation zum Kollmorgen Motor
1 | :10 | Kein Prüfling ist im Adapter
1 | :11 | Seriennummer konnte nicht eingescannt werden
1 | :12 | Fehlerhafter Getriebenring am DUT (5Nm statt 10Nm)
1 | :13 | Fehlerhafter Getriebenring am DUT (10Nm statt 5Nm)
1 | :14 | Das interne Switch-Paket wurde nicht bestückt
1 | :15 | Das interne Switch-Paket ist defekt (CCW-Anschlag ist nicht erreicht)
1 | :16 | Diese Variante darf kein internes Switch-Paket enthalten
1 | :17 | Falsche PCB (24VAC statt 230VAC)
1 | :18 | Falsche PCB (Nicht 24VAC-Modulating)
1 | :19 | Falsche PCB (Nicht 24VAC-Floating)
1 | :20 | Kein Kalibrator ist im Adapter
1
1
1
2 | FFT02_Salt_PowerOn | Power on 24VAC
2 | :1 | Fehler beim Kommunizieren zum Main Frame
2 | :2 | Fehler bei der Kommunikation zum DUT
2 | :3 | Fehler bei der Kommunikation zum Kollmorgen Motor
2 | :10 | Falsche Firmware-Versionnummer
2 | :11 | Fehler bei der ersten Kommunikation zum DUT (Rx-defekt PCB neu)
2 | :12 | Fehler bei der ersten Kommunikation zum DUT (Rx-defekt PCB mal getestet)
2 | :13 | Fehler bei der ersten Kommunikation zum DUT (Rx und Tx)
2 | :14 | Fehlerhafte Vcc-Spannung
2 | :15 | Fehlerhafter Stromverbrauch des DUTs
2 | :16 | Frequenz der Spannungsversorung wird vom DUT falsch gemessen
2
2
3 | FFT03_Salt_PowerOn230VAC | Power on 230VAC
3 | :1 | Fehler beim Kommunizieren zum Main Frame
3 | :2 | Fehler bei der Kommunikation zum DUT
3 | :3 | Fehler bei der Kommunikation zum Kollmorgen Motor
3 | :15 | Fehlerhafter Stromverbrauch des DUTs
3
4 | FFT04_Salt_SetEEpromData | Set EEprom-Daten
4 | :1 | Fehler beim Kommunizieren zum Main Frame
4 | :2 | Fehler bei der Kommunikation zum DUT
4 | :3 | Fehler bei der Kommunikation zum Kollmorgen Motor
4 | :10 | Factory Date konnte im DUT nicht geschrieben
4 | :11 | Write serial konnte im DUT nicht geschrieben
4
4
5 | FFT05_Salt_PotiCalibrationCheck | Poti Kalibration
5 | :1 | Fehler beim Kommunizieren zum Main Frame
5 | :2 | Fehler bei der Kommunikation zum DUT
5 | :3 | Fehler bei der Kommunikation zum Kollmorgen Motor
5 | :10 | Fehlerhaftes Level am AD-Wandler vom ModusPoti (PotiCalHi)
5 | :11 | Fehlerhaftes Level am AD-Wandler vom ModusPoti (PotiCalLo)
5 | :12 | Falsche Position des Potis (Modulating 10...0V)
5 | :13 | Falsche Position des Potis (Modulating Dir)
5 | :14 | Falsche Position des Potis (Floating Dir)
5
5
6 | FFT06_Salt_FeedbackCalibration | Feedback-Kalibration
6 | :1 | Fehler beim Kommunizieren zum Main Frame
6 | :2 | Fehler bei der Kommunikation zum DUT
6 | :3 | Fehler bei der Kommunikation zum Kollmorgen Motor
6 | :10 | Fehlerhafte zulässige Feedback-Spannung (Pin-5,2) (Kalibrierung 15%)
6 | :11 | Fehlerhafte zulässige Feedback-Spannung (Pin-5,2) (Kalibrierung 75%)
6
6
7 | FFT07_Salt_YinCalibration | Y-Input-Kalibration
7 | :1 | Fehler beim Kommunizieren zum Main Frame
7 | :2 | Fehler bei der Kommunikation zum DUT
7 | :3 | Fehler bei der Kommunikation zum Kollmorgen Motor
7 | :10 | Fehlerhaftes Level am AD-Wandler vom Yin(Pin-3,2) (AdcYInVoltageLo)
7 | :11 | Fehlerhaftes Level am AD-Wandler vom Yin(Pin-3,2) (AdcYInVoltageHi)
7
7
7
8 | FFT08_Salt_YinFeedbackTest | Feedback- und Y-Input- Test
8 | :1 | Fehler beim Kommunizieren zum Main Frame
8 | :2 | Fehler bei der Kommunikation zum DUT
8 | :3 | Fehler bei der Kommunikation zum Kollmorgen Motor
8 | :10 | Fehlerhafte Feedback-Spannung (Pin-5,2) (Nach der Kalibrierung)
8 | :11 | Fehlerhafte Spannung am Yin(Pin-3,2) (Nach der Kalibrierung)
8
8
10 | FFT09_Salt_FullStrokeTest | Full Stroke Test
10 | :1 | Fehler beim Kommunizieren zum Main Frame
10 | :2 | Fehler bei der Kommunikation zum DUT
10 | :3 | Fehler bei der Kommunikation zum Kollmorgen Motor
10 | :10 | Fehlerhafter Vollhub des Antriebes
10 | :11 | Fehlerhaftes Internal Switch Paket (CW-Direction)
10 | :12 | Fehlerhaftes Internal Switch Paket (CCW-Direction)
10 | :13 | Internal Switch Paket darf bei dieser Variante nicht vorhanden sein
10
10
11 | FFT10_Salt_StallTorqueCalibration | Stal Torque Calibration
11 | :1 | Fehler beim Kommunizieren zum Main Frame
11 | :2 | Fehler bei der Kommunikation zum DUT
11 | :3 | Fehler bei der Kommunikation zum Kollmorgen Motor
11 | :10 | Der Antrieb bewegt sich nicht
11 | :11 | Fehlerhafte Stall Torque Messung
11
11
11 | FFT11_Salt_CWRotationTest | CW-Rotation Test
11 | :1 | Fehler beim Kommunizieren zum Main Frame
11 | :2 | Fehler bei der Kommunikation zum DUT
11 | :3 | Fehler bei der Kommunikation zum Kollmorgen Motor
11 | :10 | Modusknopf ist defekt
11 | :11 | Antrieb bewegt sich nicht (CW)
11 | :12 | Fehlerhafte DUT-Geschwindigkeit (CW-Richtung)
11 | :13 | Position zum Anschalten des Drehmoments wurde nicht erreicht
11 | :14 | Position zum Anschalten des Timer zum Messen der DUT-Geschwindigkeit wurde nicht erreicht
11 | :15 | Position zum Messen der DUT-Geschwindigkeit wurde nicht erreicht
11
11
13 | FFT12_Salt_CCWRotationTest | CCW-Rotation Test
13 | :1 | Fehler beim Kommunizieren zum Main Frame
13 | :2 | Fehler bei der Kommunikation zum DUT
13 | :3 | Fehler bei der Kommunikation zum Kollmorgen Motor
13 | :10
13 | :11 | Antrieb bewegt sich nicht (CCW)
13 | :12 | Fehlerhafte DUT-Geschwindigkeit (CCW-Richtung)
13 | :13 | Position zum Anschalten des Drehmoments wurde nicht erreicht
13 | :14 | Position zum Anschalten des Timer zum Messen der DUT-Geschwindigkeit wurde nicht erreicht
13 | :15 | Position zum Messen der DUT-Geschwindigkeit wurde nicht erreicht
13
13
13
13
14 | FFT13_Salt_BlockingTest | Blocking Test
14 | :1 | Fehler beim Kommunizieren zum Main Frame
14 | :2 | Fehler bei der Kommunikation zum DUT
14 | :3 | Fehler bei der Kommunikation zum Kollmorgen Motor
14 | :10 | Blocking Test ist durchgefallen. (Kann nicht angehalten werden)
14 | :11 | Fehlerhafter Bremsweg (Blocking stroke)
14 | :12 | Fehlerhafte Bremsposition (Position absolut)
14 | :13 | Fehlerhafte Bremszeit (Blocking time)
14
14
14
14
14
14
15 | FFTXX_Salt_CalibrationTorque | Drehmoment Kalibrierung
15 | :1 | Fehler beim Kommunizieren zum Main Frame
15 | :2 | Fehler bei der Kommunikation zum DUT
15 | :3 | Fehler bei der Kommunikation zum Kollmorgen Motor
15
16 | FFTXX_Salt_TestTorque | Drehmoment Überprüfung
16 | :1 | Fehler beim Kommunizieren zum Main Frame
16 | :2 | Fehler bei der Kommunikation zum DUT
16 | :3 | Fehler bei der Kommunikation zum Kollmorgen Motor
16 | :10 | Drehmoment des Kollmorgen Motors musskalibriert werden. (CW Richtung Punkt 1)
16 | :11 | Drehmoment des Kollmorgen Motors musskalibriert werden. (CW Richtung Punkt 2)
16 | :12 | Drehmoment des Kollmorgen Motors musskalibriert werden. (CCW Richtung Punkt 1)
16 | :13 | Drehmoment des Kollmorgen Motors musskalibriert werden. (CCW Richtung Punkt 2)
16
16
17 | FFTXX_Salt_Finish | Deinstalieren
17 | :1 | Fehler beim Kommunizieren zum Main Frame
17 | :2 | Fehler bei der Kommunikation zum DUT
17 | :3 | Fehler bei der Kommunikation zum Kollmorgen Motor
17 | :10 | Fehler beim Schreiben der Daten vom DUT zur Text-Datei
17 | :11 | Der Druckjob konnte nicht erstellt werden (Typenschield)
17 | :12 | Fehler beim Übertragen des Labels vom PC zum Drucker (Typenschield)
17 | :13 | Der Druckjob konnte nicht erstellt werden (Verpackungaufkleber)
17 | :14 | Fehler beim Übertragen des Labels vom PC zum Drucker (Verpackungaufkleber)
17
17
17

## DB-Description
Database field name | Description
Vcc | Vcc-Spannung
CurrentConsumption | Stromverbrauch des Prüflings
PotiModCalLo | Pegel am A/D conversion channel 0 (mode switch poti position '2...10V' DUT-Modulating)
PotiModCalHi | Pegel am A/D conversion channel 0 (mode switch poti position '10...2V' DUT-Modulating)
PotiFltCalLo | Pegel am A/D conversion channel 0 (mode switch poti position 'Dir' DUT-Floating)
PotiFltCalHi | Pegel am A/D conversion channel 0 (mode switch poti position 'Rev' DUT-Floating)
AdcYInVoltageLo | Gemessene Spannung(1V) am Yin mit A/D conversion channel 2 (Bei der kalibrierung)
AdcYInVoltageHi | Gemessene Spannung(9V) am Yin mit A/D conversion channel 2 (Bei der kalibrierung)
AdcYInVoltage | Gemessene Spannung(6V) am Yin (Nach der kalibrierung)
V_Feedback_15 | Feedback-Spannung(15%) am Pin-5,2 (Bei der kalibrierung)
V_Feedback_75 | Feedback-Spannung(75%) am Pin-5,2 (Bei der kalibrierung)
V_Feedback | Feedback-Spannung(4V) am Pin-5,2 (Nach der kalibrierung)
FullStroke | Fullstroke des Antriebes
StallTorque | Stall Torque geschreiebn zu EEprom 0x7
SpeedCW | Speed of actuator (CW)
SpeedCCW | Speed of actuator (CCW)
BlockingStroke | Bremsweg (Blocking stroke)
BlockingPosition | Bremsposition (Position absolut)
BlockingTime | Bremszeit (Blocking time)
TourqueSetPointCW_0 | 1 Gemessenes Drehmoment CW Richtung
TourqueSetPointCW_1 | 2 Gemessenes Drehmoment CW Richtung
TourqueSetPointCCW_0 | 1 Gemessenes Drehmoment CCW Richtung
TourqueSetPointCCW_1 | 2 Gemessenes Drehmoment CCW Richtung
CurrentSetPointCW_0 | 1 Gemessenes Strom CW Richtung
CurrentSetPointCW_1 | 2 Gemessenes Strom CW Richtung
CurrentSetPointCCW_0 | 1 Gemessenes Strom CCW Richtung
CurrentSetPointCCW_1 | 2 Gemessenes Strom CCW Richtung